## Home Conversions
Cells highlighted in Yellow are the only cells where data may be changed. The Red font indicates calculated
values, and Black font indicates constants used in calcuation fields. GRU kWh figures are from E-GRID97,
Nat. Avg is from EPA, and gas, natural gas and oil figures are from the GREET model 1.5, 2000.
Copyright by ICBE
kWh | CO2 (kg) | NOX (kg) | SO2 (kg) | CO (kg) | NMVOC'S (kg) | CH4 (kg) | N2O (kg) | SF6 (kg)
1 | 1 | 0.0025 | 0.005 | 0.00015 | 2e-05 | 1e-05 | 1e-05 | 5.5e-07
GRU kWh | CO2 (kg) | NOX (kg) | SO2 (kg) | per kWh
1 | 0.96893 | 0.0035562 | 0.0022453
GRU kWh | CO2 (kg) | NOX (kg) | SO2 (kg) | per kWh
1086 | 1052.2555 | 3.862 | 2.4384
Nat. Avg.
1086 | 1086 | 2.715 | 5.43 | 0.1629 | 0.02172 | 0.01086 | 0.01086 | 0.0005973
CNG in therms | CO2 (kg)
30 | 166.87
Diesel in gals | CO2 (kg)
10 | 103.356
Propane in gals | CO2 (kg)
1 | 33.2176
LPG in gals | CO2 (kg)
5 | 30.0667
LNG in gals | CO2 (kg)
1 | 4.3115
Residual oil (gals) | CO2 (kg)
1 | 11.5797
Note on A5: Earl Gray: Emission values from ICBE site as Nat. average.
Note on A8: Earl Gray: These figures are from EGRID97, and are Tracked emissions using detector in stack.
Note on A11: Earl Gray: These figures are from EGRID97, and are Tracked emissions using detector in stack.
Note on A17: Earl Gray: CNG,Diesel,Propane,LPG,LNG,and residual oil are from GREET model, fuel specs
Note on A20: Earl Gray: CNG,Diesel,Propane,LPG,LNG,and residual oil are from GREET model, fuel specs
Note on A23: Earl Gray: CNG,Diesel,Propane,LPG,LNG,and residual oil are from GREET model, fuel specs
Note on A26: Earl Gray: CNG,Diesel,Propane,LPG,LNG,and residual oil are from GREET model, fuel specs
Note on A29: Earl Gray: CNG,Diesel,Propane,LPG,LNG,and residual oil are from GREET model, fuel specs
Note on A32: Earl Gray: CNG,Diesel,Propane,LPG,LNG,and residual oil are from GREET model, fuel specs